## 1. 0 ribs
Composite Wingbox sizing
Stringers | 2 |  | s | 1.1944 | [m]
Ribs | 0 |  | sig_c | 1500000000 | [Pa]
t (1 ply) | 0.000125 | [m] | sig_xy | 80000000 | [Pa] |  | 0.00175 | [16 empty] | Assume all load taken by shear
[18 empty] | COVERS | [8 empty] | WEBS
|  | from matlab |  | Bredt-Batho | [6 empty] | Trapezium |  |  | n | NUMBER | thickness | n | NUMBER | thickness | n | NUMBER | thickness | n | NUMBER | thickness | n | NUMBER | thickness | n | NUMBER | thickness
x/c | L [m] | Shear Force | BM | Torque | Load/unit length | h; 15% [m] | h; 70% [m] | h; average [m] | c [m] | c formula | A [m^2] |  |  | 0 | 0 | 0 | 90 | 90 | 90 | 45 | 45 | 45 | 0 | 0 | 0 | 90 | 90 | 90 | 45 | 45 | 45
0 | 0 | -1015.8 | -600.2258 | -112.0735 | -10880.5303 | 0.11017 | 0.090135 | 0.10015 | 0.55083 | 1.0015 | 0.055165 |  |  | 0.058029 | 0 | 0 | 0 | 0 | 0 | 0 | 0 | 0 | 0 | 0 | 0 | 0 | 0 | 0 | 0.10158 | 0 | 0
0.41862 | 0.5 | -586.0217 | -199.7748 | -55.048 | -4253.4642 | 0.10165 | 0.083169 | 0.09241 | 0.50825 | 0.9241 | 0.046968 |  |  | 0.022685 | 1 | 0.000125 | 0 | 2 | 0.00025 | 0 | 2 | 0.00025 | 0 | 2 | 0.00025 | 0 | 2 | 0.00025 | 0.058602 | 2 | 0.00025
1 | 1.1944 | 10.83 | -0.0682 | 0.7944 | -1.8595 | 0.089826 | 0.073494 | 0.08166 | 0.44913 | 0.8166 | 0.036676 |  |  | 9.9175e-06 | 1 | 0.000125 | 0 | 2 | 0.00025 | 0 | 2 | 0.00025 | 0 | 2 | 0.00025 | 0 | 2 | 0.00025 | 0.001083 | 2 | 0.00025
chord position |  |  |  |  | width | span | [7 empty] | MAT: 913
L [m] | a1 [m] | a2 [m] | a3 [m] | a sum | a total [m] | b [m] | [7 empty] | Design A | 90 | 45 | -45 | 0 | 0 | -45 | 45 | 90
0 | 0.25083 | 0.15 | 0.15 | 0.55083 |  | 1.1944 |  | -0.085143 | 0.55083 |  |  |  |  | Design B | -45 | 90 | 45 | -45 | 0 | 0 | -45 | 45 | 90 | -45
0.5 | 0.20825 | 0.15 | 0.15 | 0.50825 |  | 1.1944 |  |  | 0.50825 |  |  |  |  | Design C | -45 | 90 | 45 | 0 | -45 | 0 | 0 | -45 | 0 | 45 | 90 | -45
1.1944 | 0.14913 | 0.15 | 0.15 | 0.44913 |  | 1.1944 |  |  | 0.44913 |  |  |  |  | Design D | -45 | 90 | 45 | 90 | -45 | 0 | 0 | -45 | 90 | 45 | 90 | -45
[14 empty] | Design E | -45 | 90 | 0 | 45 | 90 | -45 | 0 | 0 | -45 | 90 | 45 | 0 | 90 | -45
[13 empty] | 2mm | F | 45 | E | 45
[13 empty] | 2mm | G | 45 | -45 | 90 | 0 | 45 | -45 | 90 | 0
|  | Anaglyph | Ciba-Geigy | [9 empty] | 2.25mm | H | 0 | G | 0
|  | 913 1 | 914 | [9 empty] | 2.5 mm | I | 90 | H | 90
Compressive Strength | sigma_c | 1500000000 | 1350000000 | [10 empty] | J | -45 | I | -45
shear strength | sigma_xy | 80000000 | 50000000 | [10 empty] | K | 45 | J | 45
[14 empty] | L | 0 | K | 0
[13 empty] | 3.5 mm | M | 90 | L | 90
[14 empty] | N | -45 | M | -45
[13 empty] | 4 | O | 45 | N | 45
[13 empty] | 4.125 | P | 0 | O | 0
[14 empty] | P | 0 | 45 | -45 | 90 | 0 | 45 | -45 | 90 | 0 | 45 | -45 | 90 | 0 | 45 | -45 | 90 | 0
[14 empty] | Q | 0 | 45 | -45 | 90 | 0 | 45 | -45 | 90 | 0 | 45 | -45 | 90 | 0 | 0 | 45 | -45 | 90 | 0
[14 empty] | R | 0 | 45 | -45 | 90 | 0 | 45 | -45 | 90 | 0 | 0 | 45 | -45 | 90 | 0 | 0 | 45 | -45 | 90 | 0
|  | 0.55083 | [11 empty] | S | 90 | 0 | 45 | -45 | 90 | 0 | 45 | -45 | 90 | 0 | 0 | 45 | -45 | 90 | 0 | 0 | 45 | -45 | 90 | 0
[13 empty] | 4.25 | T | 90 | 0 | 0 | 45 | -45 | 90 | 0 | 0 | 45 | -45 | 90 | 0 | 0 | 45 | -45 | 90 | 0
[13 empty] | 4.5 | U | -45 | 90 | 0 | 0 | 45 | -45 | 90 | 0 | 0 | 45 | -45 | 90 | 0 | 0 | 45 | -45 | 90 | 0
[13 empty] | 4.75 | V | 45 | -45 | 90 | 0 | 0 | 45 | -45 | 90 | 0 | 0 | 45 | -45 | 90 | 0 | 0 | 45 | -45 | 90 | 0
[35 empty] | 4.75 MM | 4.75 mm | 4.5 mm
[15 empty] | A | B | C | D | E | F | G | H | I | J | K | L | M | N | O | P | R | S | T | U | V 913 | V 914 | U 914
[14 empty] | D11 | 1.8455 | 4.8109 | 10.2199 | 7.6493 | 18.7211 | 26.9366 | 27.379 | 59.2869 | 62.4967 | 78.5604 | 97.8594 | 166.822 | 173.246 | 203.92 | 238.97 | 359.102 | 429.13 | 524.781 | 396.523 | 441.198 | 491.123 | 570.297 | 515.234
[14 empty] | D22 | 6.7162 | 9.6815 | 15.767 | 18.3377 | 25.2154 | 33.4308 | 32.2497 | 34.7983 | 74.6463 | 90.737 | 110.036 | 115.544 | 195.976 | 226.65 | 261.699 | 271.295 | 321.705 | 367.703 | 293.834 | 338.508 | 388.433 | 444.469 | 389.406
[14 empty] | D12 | 1.0369 | 3.14 | 4.9538 | 4.9538 | 6.5313 | 12.3579 | 12.7273 | 13.5294 | 14.5312 | 25.943 | 39.6304 | 41.364 | 43.386 | 65.1409 | 89.9988 | 93.0188 | 109.159 | 123.667 | 63.0386 | 94.7229 | 130.131 | 162.024 | 116.856
[14 empty] | D66 | 1.2526 | 3.5614 | 5.682 | 5.682 | 7.6877 | 14.084 | 14.4534 | 15.9871 | 17.9024 | 30.4301 | 45.4558 | 48.7706 | 52.6366 | 76.5188 | 103.807 | 109.582 | 128.82 | 146.79 | 79.6014 | 114.384 | 153.254 | 170.618 | 124.164
| h1 | h2 | h average | c
0 | [13 empty] | N_cr | 97.7245 | 236.4316 | 401.4246 | 389.6578 | 603.742 | 975.9585 | 987.2268 | 1258.092 | 1641.5478 | 2369.2821 | 3242.0767 | 3842.993 | 4606.4896 | 5993.518 | 7578.1699 | 8638.325 | 10216.3297 | 11851.3893 | 7798.0427 | 9823.2831 | 12085.0378 | 13929.7077 | 11250.6592
0.1 | [13 empty] | N fraction | 111.3389 | 46.0198 | 27.1048 | 27.9233 | 18.0218 | 11.1486 | 11.0213 | 8.6484 | 6.6282 | 4.5923 | 3.356 | 2.8313 | 2.362 | 1.8154 | 1.4358 | 1.2596 | 1.065 | 0.91808 | 1.3953 | 1.1076 | 0.90033 | 0.7811 | 0.9671
0.2 | [14 empty] | A: TOO BIG; B: TOO BIG; C: TOO BUG; D: TOO BIG; F: TOO BIG
0.3
0.4
0.5
0.6
0.7 | [34 empty] | 914 | T | S
0.8 | [34 empty] | D11
0.9 | [13 empty] | Chosen lay-up | B: U; F: 0 deg; G: 14 | D22
1 | [13 empty] | Material | B: XAS/914; F: 45 deg; G: 6 | D12
[15 empty] | F: (-45) deg; G: 8 | D66
[20 empty] | 90 deg | 8
[20 empty] | Total | 36
[19 empty] | Thickness [mm] |  | 4.5
[14 empty] | Location | 0 | 0.1 | 0.2 | 0.3 | 0.4 | 0.5 | 0.6 | 0.7 | 0.8 | 0.9 | 1
[14 empty] | z | 0 | 0.11944 | 0.23888 | 0.35832 | 0.47776 | 0.5972 | 0.71664 | 0.83608 | 0.95552 | 1.075 | 1.1944
[14 empty] | BM | -600.2258 | -485.0317 | -382.0994 | -291.429 | -213.0205 | -146.8738 | -92.989 | -51.366 | -22.0049 | -4.9056 | -0.068229
[14 empty] | h | 0.10015 | 0.098301 | 0.096452 | 0.094603 | 0.092754 | 0.090905 | 0.089056 | 0.087207 | 0.085358 | 0.083509 | 0.08166 |  |  | -0.01849
[14 empty] | c | 0.55083 | 0.54066 | 0.53049 | 0.52032 | 0.51015 | 0.49998 | 0.48981 | 0.47964 | 0.46947 | 0.4593 | 0.44913
[13 empty] | Load/unit length |  | -10880.5307 | -9126.2332 | -7467.7752 | -5920.5262 | -4501.8745 | -3231.5144 | -2131.7799 | -1228.0338 | -549.1208 | -127.8984 | -1.8603
[14 empty] | b | 1.1944 | 1.1944 | 1.1944 | 1.1944 | 1.1944 | 1.1944 | 1.1944 | 1.1944 | 1.1944 | 1.1944 | 1.1944
a
[14 empty] | N_cr | 11250.6592 | 11250.6592 | 11250.6592 | 11250.6592 | 11250.6592 | 11250.6592 | 11250.6592 | 11250.6592 | 11250.6592 | 11250.6592 | 11250.6592
[12 empty] | Lay-up | U | N fraction | 0.9671 | 0.81117 | 0.66376 | 0.52624 | 0.40014 | 0.28723 | 0.18948 | 0.10915 | 0.048808 | 0.011368 | 0.00016535
[13 empty] | V | N_fraction | 1.3953 | 1.1703 | 0.95765 | 0.75923 | 0.57731 | 0.4144 | 0.27337 | 0.15748 | 0.070418 | 0.016401 | 0.00023856
W
X
Y

## Sheet2
914
U | -45 | 90 | 0 | 0 | 45 | -45 | 90 | 0 | 0 | 45 | -45 | 90 | 0 | 0 | 45 | -45 | 90 | 0
V | 90 | 0 | 0 | 45 | -45 | 90 | 0 | 0 | 45 | -45 | 90 | 0 | 0 | 45 | -45 | 90 | 0
W | 0 | 45 | -45 | 90 | 0 | 0 | 45 | -45 | 90 | 0 | 0 | 45 | -45 | 90 | 0
X | 45 | -45 | 90 | 0 | 0 | 45 | -45 | 90 | 0 | 0 | 45 | -45 | 90 | 0
Y | -45 | 90 | 0 | 0 | 45 | -45 | 90 | 0 | 0 | 45 | -45 | 90 | 0
Z | 90 | 0 | 0 | 45 | -45 | 90 | 0 | 0 | 45 | -45 | 90 | 0
A2 | 0 | 45 | -45 | 90 | 0 | 0 | 45 | -45 | 90 | 0
B2 | 45 | -45 | 90 | 0 | 0 | 45 | -45 | 90 | 0
C2 | -45 | 90 | 0 | 0 | 45 | -45 | 90 | 0
D2 | 90 | 0 | 0 | 45 | -45 | 90 | 0
E2 | 0 | 45 | -45 | 90 | 0
F2 | 45 | -45 | 90 | 0
G2 | -45 | 90 | 0
H2 | 90 | 0
[19 empty] | 45 | -45 | 90 | 0
[19 empty] | 3 | 4 | 4 | 7 | 18
a3 | -45 | 90 | 0 | 0 | 45 | -45 | 90 | 0 | 0 | 45 | -45 | 90 | 0 | 0 | 45 | -45 | 90 | 0 | 2 | 3 | 4 | 7 | 16
b3 | -45 | 90 | 0 | 0 | 45 | -45 | 90 | 0 | 0 | 45 | -45 | 90 | 0 | 0 | 45 | -45 | 90 | 0 | 2 | 3 | 3 | 6 | 14
c3 | -45 | 90 | 0 | 0 | 45 | -45 | 90 | 0 | 0 | 45 | -45 | 90 | 0 | 0 | 45 | -45 | 90 | 0 | 2 | 3 | 3 | 4 | 12
d3 | -45 | 90 | 0 | 0 | 45 | -45 | 90 | 0 | 0 | 45 | -45 | 90 | 0 | 0 | 45 | -45 | 90 | 0 | 2 | 2 | 2 | 4 | 10
e3 | -45 | 90 | 0 | 0 | 45 | -45 | 90 | 0 | 0 | 45 | -45 | 90 | 0 | 0 | 45 | -45 | 90 | 0 | 2 | 2 | 1 | 3 | 8
f3 | -45 | 90 | 0 | 0 | 45 | -45 | 90 | 0 | 0 | 45 | -45 | 90 | 0 | 0 | 45 | -45 | 90 | 0 | 2 | 1 | 1 | 2 | 6
g3 | -45 | 90 | 0 | 0 | 45 | -45 | 90 | 0 | 0 | 45 | -45 | 90 | 0 | 0 | 45 | -45 | 90 | 0 | 1 | 1 | 1 | 2 | 5
h3
j3
k3
l3
[8 empty] | 0 | 0.1 | 0.2 | 0.3 | 0.4 | 0.5 | 0.6 | 0.7 | 0.8 | 0.9 | 1
| D11 | D22 | D12 | D66 | b | N_cr |  | -10880.5307 | -9126.2332 | -7467.7752 | -5920.5262 | -4501.8745 | -3231.5144 | -2131.7799 | -1228.0338 | -549.1208 | -127.8984 | -1.8603
U | 515.234 | 389.406 | 116.856 | 124.164 | 1.1944 | 11250.6592
V | 465.962 | 340.133 | 76.4387 | 82.595 | 1.1944 | 8851.7803
W | 329.3 | 187.556 | 70.9562 | 75.1853 | 1.1944 | 6501.0937
X | 217.662 | 180.527 | 68.707 | 72.1453 | 1.1944 | 5689.9577
Y | 188.335 | 151.2 | 44.6499 | 47.4029 | 1.1944 | 4264.5138
Z | 163.189 | 126.054 | 24.0233 | 26.1886 | 1.1944 | 3041.6378
A2 | 100.206 | 52.1287 | 21.4282 | 22.6813 | 1.1944 | 1924.1948
B2 | 52.2598 | 49.1099 | 20.4622 | 21.3757 | 1.1944 | 1575.6314
C2 | 40.6252 | 37.4754 | 10.9186 | 11.5601 | 1.1944 | 1010.8668
D2 | 31.5642 | 28.4144 | 3.4859 | 3.9157 | 1.1944 | 570.9726
E2 | 14.0496 | 4.9316 | 2.7088 | 2.8655 | 1.1944 | 231.9521
F2 | 3.2574 | 4.2521 | 2.4914 | 2.5716 | 1.1944 | 157.1315
G2 | 1.2736 | 2.2683 | 0.86414 | 0.89797 | 1.1944 | 60.3241
H2 | 0.2549 | 1.2496 | 0.028517 | 0.038542 | 1.1944 | 9.2702
a3 | 362.216 | 279.159 | 79.0633 | 84.1958 | 1.1944 | 7823.8099 | bar: 0.2 to 1
b3 | 237.358 | 186.131 | 56.057 | 59.4953 | 1.1944 | 5330.3829 | bar: 0.4 to 1
c3 | 124.693 | 131.49 | 40.5532 | 42.7184 | 1.1944 | 3515.0064 | bar: 0.5 to 1
d3 | 93.0621 | 53.9374 | 24.0956 | 25.3487 | 1.1944 | 2015.1885 | bar: 0.7 to 1
e3 | 45.9455 | 27.7094 | 13.1414 | 13.783 | 1.1944 | 1056.9554 | bar: 0.8 to 1
f3 | 18.4189 | 11.2902 | 6.226 | 6.4967 | 1.1944 | 465.4642 | bar: 0.9 to 1
g3

## Panel V2
b min [m] | 0.44913 | 0.15 |  | Design | A | B | C | D | E | F | G | H | A 914
b max [m] | 0.55083 | 0.25083 |  | D11 | 25.6094 | 43.5668 | 151.384 | 156.893 | 106.787 | 183.484 | 276.266 | 323.948 | 28.8946 | 19.8336 | 25.228
a [m] | 1.1944 |  |  | D12 | 11.2498 | 14.6375 | 30.5501 | 32.2838 | 14.8313 | 51.1426 | 53.4751 | 65.8639 | 14.1114 | 6.6787 | 11.8115
m | 2 |  |  | D22 | 36.9743 | 48.3022 | 74.6716 | 143.634 | 84.7338 | 170.225 | 177.636 | 203.093 | 42.8203 | 33.7593 | 18.0994
n | 1 |  |  | D66 | 3.653 | 17.0952 | 36.3756 | 39.6904 | 19.3184 | 60.3933 | 64.853 | 70.093 | 14.7529 | 7.1085 | 12.2413
b max/a | 0.46117 | 0.21 |  | T1 max | 18.5342 | 31.5305 | 109.5608 | 113.5479 | 77.2847 | 132.7925 | 199.9414 | 234.4502 | 20.9118 | 14.3541 | 18.2582
b min/a | 0.37603 | 0.12559 |  | T1 min | 8.1923 | 13.9369 | 48.4272 | 50.1895 | 34.1608 | 58.6958 | 88.3764 | 103.6297 | 9.2433 | 6.3447 | 8.0703
|  |  |  | T2 max | 6.7147 | 17.6691 | 37.381 | 40.4074 | 19.3482 | 62.215 | 66.2866 | 74.562 | 15.7835 | 7.5614 | 13.1335
N_x | 1817.9704 | N | 4047.7599 | T2 min | 2.968 | 7.8099 | 16.5228 | 17.8605 | 8.5521 | 27.4997 | 29.2995 | 32.9573 | 6.9765 | 3.3422 | 5.8052
N_y | 1015.8 | N | 850.4689 | T3 | 36.9743 | 48.3022 | 74.6716 | 143.634 | 84.7338 | 170.225 | 177.636 | 203.093 | 42.8203 | 33.7593 | 18.0994
phi | 0.55875 |  |  | NUMERATOR max | 2887.5163 | 4524.6455 | 10284.1449 | 13809.8607 | 8416.4637 | 16948.8978 | 20597.8578 | 23764.6434 | 3689.9844 | 2583.6359 | 2296.6747
|  |  |  | NUMERATOR min | 2233.724 | 3250.6775 | 6479.2493 | 9823.3611 | 5914.262 | 11899.3962 | 13704.1785 | 15763.1152 | 2739.7999 | 2016.1565 | 1483.8207
|  |  |  | denominator 1 (max) | 1.4095 | 1.4095 | 1.4095 | 1.4095 | 1.4095 | 1.4095 | 1.4095 | 1.4095 | 1.4095 | 1.4095 | 1.4095
M_max | -600.2258 | Nm |  | denominator 2 (min) | 1.1243 | 1.1243 | 1.1243 | 1.1243 | 1.1243 | 1.1243 | 1.1243 | 1.1243 | 1.1243 | 1.1243 | 1.1243
|  |  |  | Nx,cl, cr (max) [N] | 2048.6438 | 3210.1591 | 7296.4261 | 9797.8615 | 5971.338 | 12024.955 | 14613.8302 | 16860.6108 | 2617.9812 | 1833.0458 | 1629.4517
|  |  |  | Ny,cl,cr (max) [N] | 1144.6899 | 1793.6924 | 4076.9143 | 5474.6038 | 3336.5148 | 6719.0034 | 8165.5503 | 9420.9501 | 1462.81 | 1024.2234 | 910.4642
|  |  |  | Nx,cl,cr (min) [N] | 1986.6827 | 2891.1651 | 5762.6693 | 8736.9351 | 5260.1674 | 10583.3688 | 12188.5491 | 14019.7753 | 2436.7886 | 1793.1774 | 1319.7158
|  |  |  | Ny,cl,cr (min) [N] | 1110.0689 | 1615.4528 | 3219.9201 | 4881.806 | 2939.1447 | 5913.5099 | 6810.4124 | 7833.6192 | 1361.5677 | 1001.9468 | 737.3978
|  |  |  | Thickness [mm] | 2 | 2.25 | 3 | 3.25 |  | 3.5 | 3.75 |  | 2 | 1.75 | 1.75

## Panel Design V2
XAS/913 1 | A | 45 | 90 | -45 | 0 | 45 | 90 | -45 | 0
XAS/913 1 | B | 45 | 90 | -45 | 0 | 0 | 45 | 90 | -45 | 0
XAS/913 1 | C | -45 | 0 | 0 | 45 | 90 | -45 | 0 | 0 | 45 | 90 | -45 | 0
XAS/913 1 | D | 90 | -45 | 0 | 0 | 45 | 90 | -45 | 0 | 0 | 45 | 90 | -45 | 0
XAS/913 1 | E | 90 | 0 | 0 | 45 | -45 | 90 | 0 | 0 | 45 | -45 | 90
XAS/913 1 | F | 45 | 90 | -45 | 0 | 0 | 45 | 90 | -45 | 0 | 0 | 45 | 90 | -45 | 0
XAS/913 1 | G | 0 | 45 | 90 | -45 | 0 | 0 | 45 | 90 | -45 | 0 | 0 | 45 | 90 | -45 | 0
XAS/914 | H | 0 | 45 | 90 | -45 | 0 | 0 | 45 | 90 | -45 | 0 | 0 | 45 | 90 | -45 | 0

## D-CELL V2
b min [m] | 0.44913 |  |  | A | B | C | D | E | F | G | H
b max [m] | 0.55083 |  | E_xx | H: 67650000000
a [m] | 1.1944 |  | E_yy | H: 43902100000
c max | 1.0015 |  | G_xy | H: 16115600000
c min | 0.8166 |  | v_xy | H: 0.32194
t1 [m] | 0.002 |  | v_yx | H: 0.20892
r1 [m] max | 1
r1 [m] min | 0.01 |  | N_xx
N_yy
a/(b min) | 2.6594 |  | N_xy
a/(b max) | 2.1684
a greater than b
x (b min) | 10.0429
x (b max) | 12.3168
Material Properties -XAS/914
K_s (min) | 21 |  |  | A: E1; B: 135000000000
K_s (max) | 26 |  |  | A: E2; B: 8500000000
|  |  |  | vf | 0.6 |  | E max | 84400000000
E panel | 8500000000 |  |  | A: vm; B: 0.4; D: E min; E: 19416243654.8223
tau_cr (b min) | 3539599.1457 | 3.54 Mpa |  | A: sigma_11 t; B: 1650000000
tau_cr (b max) | 2913566.7937 | 2.91 Mpa |  | A: sigma_11 c; B: 1350000000
|  |  |  | sigma_22 t | 79000000
|  |  |  | sigma_22 c | 230000000
|  |  |  | sigma_12 | 50000000